## amilGFP fluorescence
SAFIRE II; Serial number: 607000009; Firmware: V 2.10 12/2007 Safire2; XFLUOR4SAFIREII Version: V 4.62n
Date: |  |  |  |  | 2017-08-04
Time: |  |  |  |  | 11:59
Measurement mode: |  |  |  |  | Fluorescence Bottom
Excitation wavelength: |  |  |  |  | 483 | nm
Emission wavelength: |  |  |  |  | 525 | nm
Excitation bandwidth: |  |  |  |  | 20 | nm
Emission bandwidth: |  |  |  |  | 20 | nm
Gain (Manual): |  |  |  |  | 50
Number of reads: |  |  |  |  | 10
FlashMode: |  |  |  |  | High sensitivity
Integration time: |  |  |  |  | 40 | µs
Lag time: |  |  |  |  | 0 | µs
Plate definition file: |  |  |  |  | COS96ft.pdf
Part of the plate: |  |  |  |  | A1 - C2
Target Temperature: |  |  |  |  | 37 | °C
Current Temperature: |  |  |  |  | 32.3 | °C
Rawdata (RFU) |  |  |  |  | Temperature: |  |  | 32.3 | °C
<> | 1 | 2 | 3 | 4 | 5 | 6 | 7 | 8 | 9 | 10 | 11 | 12
raw | 10743 | 1581 | ... | ... | ... | ... | ... | ... | ... | ... | ... | ...
supe | 2658 | 341 | ... | ... | ... | ... | ... | ... | ... | ... | ... | ...
boil | 2302 | 305 | ... | ... | ... | ... | ... | ... | ... | ... | ... | ...
| ... | ... | ... | ... | ... | ... | ... | ... | ... | ... | ... | ...
| ... | ... | ... | ... | ... | ... | ... | ... | ... | ... | ... | ...
| ... | ... | ... | ... | ... | ... | ... | ... | ... | ... | ... | ...
| ... | ... | ... | ... | ... | ... | ... | ... | ... | ... | ... | ...
| ... | ... | ... | ... | ... | ... | ... | ... | ... | ... | ... | ...

## UV absorbance
SAFIRE II; Serial number: 607000009; Firmware: V 2.10 12/2007 Safire2; XFLUOR4SAFIREII Version: V 4.62n
Date: |  |  |  |  | 2017-08-04
Time: |  |  |  |  | 12:05
Measurement mode: |  |  |  |  | Absorbance
Wavelength scan type: |  |  |  |  | Absorbance
Wavelength start: |  |  |  |  | 230 | nm
Wavelength end: |  |  |  |  | 280 | nm
Scan number: |  |  |  |  | 11
Wavelength step size: |  |  |  |  | 5 | nm
Number of reads: |  |  |  |  | 10
Plate definition file: |  |  |  |  | COS96ft.pdf
Part of the plate: |  |  |  |  | A1 - C2
Time between move and read: |  |  |  |  | 1 | ms
Target Temperature: |  |  |  |  | 37 | °C
Current Temperature: |  |  |  |  | 32.1 | °C
Rawdata (OD) |  |  |  |  | Temperature: |  |  | 32.2 | °C
<> | 1 | 2 | 3 | 4 | 5 | 6 | 7 | 8 | 9 | 10 | 11 | 12
A | SCAN | SCAN | ... | ... | ... | ... | ... | ... | ... | ... | ... | ...
B | SCAN | SCAN | ... | ... | ... | ... | ... | ... | ... | ... | ... | ...
C | SCAN | SCAN | ... | ... | ... | ... | ... | ... | ... | ... | ... | ...
D | ... | ... | ... | ... | ... | ... | ... | ... | ... | ... | ... | ...
E | ... | ... | ... | ... | ... | ... | ... | ... | ... | ... | ... | ...
F | ... | ... | ... | ... | ... | ... | ... | ... | ... | ... | ... | ...
G | ... | ... | ... | ... | ... | ... | ... | ... | ... | ... | ... | ...
H | ... | ... | ... | ... | ... | ... | ... | ... | ... | ... | ... | ...
Wavelength: | 230 | 235 | 240 | 245 | 250 | 255 | 260 | 265 | 270 | 275 | 280
raw | OVER | OVER | OVER | --- Communication Error ! --- | OVER | 3.5901 | OVER | 3.567 | OVER | OVER | 3.5482 | 1x
supe | OVER | OVER | OVER | --- Communication Error ! --- | OVER | 3.5129 | 3.9393 | 3.5901 | 3.8386 | 3.6799 | 3.2097
boil | OVER | OVER | OVER | --- Communication Error ! --- | OVER | 3.7423 | OVER | 3.7595 | OVER | 3.8447 | 3.5638
raw | 2.0854 | 1.7348 | 1.5622 | + | 1.5317 | 1.5241 | 1.4897 | 1.4218 | 1.3439 | 1.2642 | 1.1822 | dil 10x
supe | 1.1526 | 0.9042 | 0.7999 | - | 0.7904 | 0.7837 | 0.7555 | 0.7039 | 0.6456 | 0.5917 | 0.5393
boil | 1.1867 | 0.9342 | 0.8234 | - | 0.8031 | 0.7946 | 0.7678 | 0.7272 | 0.674 | 0.6201 | 0.5643
Wavelength: | 230 | 235 | 240 | 245 | 250 | 255 | 260 | 265 | 270 | 275 | 280
raw | 2.0854 | 1.7348 | 1.5622 | 1.526 | 1.5317 | 1.5241 | 1.4897 | 1.4218 | 1.3439 | 1.2642 | 1.1822 | dil 10x
supe | 1.1526 | 0.9042 | 0.7999 | 0.7841 | 0.7904 | 0.7837 | 0.7555 | 0.7039 | 0.6456 | 0.5917 | 0.5393
boil | 1.1867 | 0.9342 | 0.8234 | 0.8021 | 0.8031 | 0.7946 | 0.7678 | 0.7272 | 0.674 | 0.6201 | 0.5643